## Sheet1
PSA Display Pedestal BOM
No. | VENDOR | Size/ Value | Description | Part Number | Qt. Needed | Qt. in Pack | Cost per Pack (USD) | Cost per Unit (USD) | Total Cost
1 | TSMD | 0.8"x2.5"x10" | Machined 6061 Aluminum Pedestal | MM0101V1 | 1 | 2 | 500 | 250 | 250
2 | Woodcraft | NA | Cherry Lumber | NA | NA | NA
3 | Mcmaster Carr | #4-40 to #4-40 | Male-Femal Threaded Hex Standoff | 93505A430 | 8 | 1 | 1.74 | 1.74 | 13.92
4 | Mcmaster Carr | #4-40 | Button Head Torx Screw | 90910A783 | 8 | 25 | 10.76 | 0.4304 | 3.4432
5 | Mcmaster Carr | 1/4"-20 | 18-8 SS Button Head Torx Screw | 90600A629 | 4 | 10 | 6.3 | 0.63 | 2.52
6 | Mcmaster Carr | #4-40 | Screw-to-Expand Insert for for Plastic | 90742A115 | 4 | 25 | 7.27 | 0.2908 | 1.1632
7 | Mcmaster Carr | 1/4"-20 | Brass Tapping Insert for Hardwood | 90016A029 | 4 | 25 | 14.85 | 0.594 | 2.376
8 | Mcmaster Carr | 1/4" | Installation Bit for Brass Inserts | 94110A140 | 1 | 1 | 9.26 | 9.26 | 9.26
9 | Mcmaster Carr | 5/16"OD, 1/8" Thick | Neodymium Magnet | 5862K156 | 4 | 1 | 1.19 | 1.19 | 4.76
10 | Adafruit | Display: 0.8"x1"x.3" Feather Driver Board: 2"x.9"x.165" | Adafruit 0.54" Quad Alphanumeric Featherwing Display- Green | 3129 | 2 | 1 | 13.95 | 13.95 | 27.9
11 | Adafruit | Display: 0.8"x1"x.3" Feather Driver Board: 2"x.9"x.165" | Adafruit 0.54" Quad Alphanumeric Featherwing Display- White | 3127 | 2 | 1 | 14.95 | 14.95 | 29.9
12 | Adafruit | 12in cable, #4-40 embedded screws | Panel Mount Extention USB Micro B Cable | 3258 | 1 | 1 | 4.95 | 4.95 | 4.95
13 | Adafruit | 100mm | PST PH 2-Pin Cable - Female Connector | 261 | 1 | 1 | 0.75 | 0.75 | 0.75
14 | Adafruit | 2"x0.9"x0.28" | Feather Huzzah with ESP8266 | 3046 | 1 | 1 | 18.95 | 18.95 | 18.95
15 | Oshpark | 1.1'X10' | Font panel PCB | ME0100V1 | 1 | 3 | 110 | 36.6667 | 36.6667
16 | Oshpark | 1.93"x3.23" | Controller PCB | ME0200V1 | 1 | 3 | 63.1 | 21.0333 | 21.0333
17 | Digikey | 100-1000Ohm | Potentiomenter | 3352T-1-104LF | 2 | 1 | 0.5 | 0.5 | 1
18 | Digikey | 5A 125V | NKK DPDT ON-ON Pushbutton Switch | UB26KKW015F-FF-ND | 1 | 1 | 13.17 | 13.17 | 13.17
19 | Digikey | 0.4A 28V, Black | NKK SPDT ON-(ON) Pushbutton Switch | GB15AP-XA | 2 | 1 | 6.01 | 6.01 | 12.02
20 | Digikey | 0.4A 28V, Red | NKK SPDT ON-(ON) Pushbutton Switch | GB15AP-XC | 2 | 1 | 6.01 | 6.01 | 12.02
21 | Digikey | 3A 250V | Female Header, 100mil, 1x16, Gold, TH | PPPC161LFBN-RC | 2 | 1 | 1.02 | 1.02 | 2.04
22 | Digikey | 1UF 10V | Low ESR X7R Ceramic Capacitor | LMK212B7105KGHTR | 2 | 1 | 0.122 | 0.122 | 0.244
23 | Mouser | 1A 3.3V | LDO Voltage Regulator | TLV1117LV33DCYT | 1 | 1 | 1.14 | 1.14 | 1.14
24 | BNTECHGO | 6", 26AWG, Blue | Stranded Tinned Copper Silicone Wire | NA | 2 | NA | NA | NA | NA
25 | BNTECHGO | 6", 20AWG, Red | Stranded Tinned Copper Silicone Wire | NA | 1 | NA | NA | NA | NA
26 | BNTECHGO | 6", 20AWG, Black | Stranded Tinned Copper Silicone Wire | NA | 1 | NA | NA | NA | NA
27 | Amazon (EWUONU) | 6.6' | Right Angle Micro USB Charging Cable | NA | 1 | 2 | 9.99 | 4.995 | 4.995
28 | Amazon (BENECREAT) | 10"x2.3" | Adhesive backed Velvet Sheet | NA | 1 | 20 | 15.79 | 0.7895 | 0.7895
29 | Amazon (Instockbolts) | #4-40 SS Hex Nut | SS Hex Nut | NA | 2 | 100 | 8.49 | 0.0849 | 0.1698
30 | Amazon (FURNIMATE) | 20.6mm Adhesive, Clear | Adhesive Clear Round Pad | NA | 4 | 18 | 6.99 | 0.38833 | 1.5533
31 | Makestickers | 3"x3", Clear | Square Stickers | NA | 1 | 5 | 20.55 | 4.11 | 4.11
32 | Amazon (PACKHOME) | 13"x9.7"x3.4", Glossy Metallic Purple | Large Gift Box with Magnetic Lid | NA | 1 | 1 | 13.99 | 13.99 | 13.99
33 | ColorFabb | 1.75mm, Blue Grey | PLA/PHA Filament | NA | NA | NA