## Sheet1
PSA Case Dimentions |  | Descriptive Statistics
Width | Thickness |  | Width | Thickness
3.155 | 0.2465 | Min | 3.1535 | 0.231
3.1625 | 0.2475 | Max | 3.165 | 0.25
3.16 | 0.2395 | Mean | 3.1593 | 0.24083
3.1545 | 0.247 | Median | 3.16 | 0.2415
3.156 | 0.249 | Mode | 3.1625 | 0.247
3.1635 | 0.25 | Standard Deviation (sample) | 0.0040516 | 0.0068548
3.156 | 0.2435
3.1625 | 0.247
3.162 | 0.2415 | Statistiacal Analysis
3.154 | 0.2345 |  |  | Width | Thickness
3.1535 | 0.2325 | 99% of parts | Upper bound of expected dimentions | 3.1697 | 0.25849
3.16 | 0.231 |  | Lower bound of expected dimentions | 3.1488 | 0.22318
3.155 | 0.236
3.16 | 0.2315 | Tolerance Assignment
3.1625 | 0.2355 |  | Width | Thickness
3.165 |  | Lower | 0 | 0
3.1645 |  | Upper | 3.1797 | 0.26849
3.1645
3.1625 |  | *See Machinery's Handbook p685
3.1545
3.1565
Note on G14: [Threaded comment] Your version of Excel allows you to read this threaded comment; however, any edits to it will get removed if the file is opened in a newer version of Excel. Learn more: https://go.microsoft.com/fwlink/?linkid=870924 Comment: Upper= ((mean) + (2.5758 standard deviations)(standard deviation value)) See p61 of project notebook.
Note on G15: [Threaded comment] Your version of Excel allows you to read this threaded comment; however, any edits to it will get removed if the file is opened in a newer version of Excel. Learn more: https://go.microsoft.com/fwlink/?linkid=870924 Comment: Upper= ((mean) - (2.5758 standard deviations)(standard deviation value)) See p61 of project notebook.